Sensors
X/Y limits
Cover Sw
Soft Emergency
Power IN
Emergency Stop
2P Switch+Fuse
(or MCB)
Indicator Lamp
DC PSU
24V/10A
5V/10A
SBC
BBB / R-Pi
TinyG
2 step motors
X-axis motor
INTERFACES
LCD
WiFi/Wired
Y-axis motor
INTERFACE
Control
Electronics
INTERFACES
Buttons
uSD Card
FiDAS
Safety
Sensors
Water Flow
Water Temp
CO2 Flood
LASER
PSU
LASER
40W / 60W
LASER
CHILLER
EXHAUST
FAN
veLaseraptor Block Diagram
v2 : May 17, 2014
AIR
ASSIST
230V/110V
AC
    USB
      GPIO

---
Chiller Fault
X Min SW
X Max SW
Y Min SW
Y Max SW
Cover SW
Laser TTL
Laser Safety OFF
Touch Screen
LCD Display
“X” Motor
“Y” Motor
veLaseraptor Block Diagram
v2 : Jul 06, 2014