Sensors
X/Y limits
Cover Sw
Soft Emergency
Power IN
Emergency Stop
2P Switch+Fuse
(or MCB)
Indicator Lamp
DC PSU
24V/10A
5V/10A
SBC
BBB / R-Pi
TinyG
2 step motors
X-axis motor
INTERFACES
LCD
WiFi/Wired
Y-axis motor
INTERFACE
Control
Electronics
INTERFACES
Buttons
uSD Card
FiDAS
Safety
Sensors
Water Flow
Water Temp
CO2 Flood
LASER
PSU
LASER
40W / 60W
LASER
CHILLER
EXHAUST
FAN
veLaseraptor Block Diagram
v2 : May 17, 2014
AIR
ASSIST
230V/110V
AC
    USB
      GPIO

---
Chiller Fault
X Min SW
X Max SW
Y Min SW
Y Max SW
Cover SW
Laser TTL
Laser Safety OFF
Control
Board
Water Flow Sensor
IR Sensor
Touch Screen
LCD Display
Exhaust Fan
CO2 Valve
Compressor
Relay
Air Assist
Relay
“X” Motor
“Y” Motor
Red Dot
Pointer Laser
veLaseraptor Block Diagram
v2 : Jul 06, 2014